## PTI PRODUCTS
Platform | Product Type | PTI Part Number | DESCRIPTION | MIL-SPEC | BMS SPECIFICATION | OTHER SPECIFICATIONS | COLOR OPTIONS | UNIT SIZE
CCP | SOLVENT BLEND | CCP-A124 | NITRATE RETARDER | NONE | NONE | PROPRIETARY | CLEAR | BULK
CCP | PAINT REMOVER | CCP-A143 | #175 AQUA STRIP | NONE | NONE | PROPRIETARY | BLUE | BULK
CCP | PAINT REMOVER | CCP-B130 | BUTYRATE REJUVENATOR | NONE | NONE | PROPRIETARY | CLEAR | BULK
CCP | SOLVENT BLEND | CCP-B131 | BUTYRATE RETARDER | NONE | NONE | PROPRIETARY | CLEAR | BULK
CCP | BUTYRATE DOPE | CCP-B182 | BUTYRATE DOPE | NONE | NONE | FAA PMA | CLEAR | BULK
CCP | SOLVENT BLEND | CCP-B183 | BUTYRATE DOPE THINNER | NONE | NONE | PROPRIETARY | CLEAR | BULK
CCP | BUTYRATE DOPE | CCP-B186 | NON-TAUTENING BUTYRATE DOPE | NONE | NONE | PROPRIETARY | CLEAR | BULK
CCP | SOLVENT BLEND | CCP-B408 | BRUSH LIFE SOLVENT BLEND/THINNER | NONE | NONE | PROPRIETARY | CLEAR | BULK
CCP | PAINT REMOVER | CCP-C113 | CERTIFIED PAINT & VARNISH REMOVER | NONE | NONE | PROPRIETARY | OPAQUE/CLOUDY | BULK
CCP | BUTYRATE DOPE | CCP-C197 | CERTIFIED CHROME YELLOW BUTYRATE DOPE | NONE | NONE | FAA PMA | YELLOW | BULK
CCP | BUTYRATE DOPE | CCP-C199 | CERTIFIED CUB YELLOW BUTYRATE DOPE | NONE | NONE | FAA PMA | YELLOW | BULK
CCP | BUTYRATE DOPE | CCP-C232 | CERTIFIED SILVER UV BARRIER | NONE | NONE | FAA PMA | SILVER | BULK
CCP | PAINT REMOVER | CCP-C282 | CERTIFIED AIRCRAFT, MARINE & AUTOMOTIVE | MIL-R-81294D | NONE | PROPRIETARY | GREEN | BULK
CCP | BUTYRATE DOPE | CCP-D191 | DAYTONA BUTYRATE DOPE | NONE | NONE | FAA PMA | WHITE | BULK
CCP | PAINT REMOVER | CCP-F114 | F-33 PAINT AND VARNISH REMOVER | NONE | NONE | PROPRIETARY | OPAQUE/CLOUDY | BULK
CCP | SOLVENT BLEND | CCP-G132 | SOLVENT GUN AND EQUIPMENT CLEANER | NONE | NONE | PROPRIETARY | CLEAR | BULK
CCP | BUTYRATE DOPE | CCP-I190 | INSIGNIA WHITE BUTYRATE DOPE | NONE | NONE | FAA PMA | WHITE | BULK
CCP | BUTYRATE DOPE | CCP-I204 | INSIGNIA RED BUTYRATE DOPE | NONE | NONE | FAA PMA | RED | BULK
CCP | BUTYRATE DOPE | CCP-J189 | JUNEAU WHITE BUTYRATE DOPE | NONE | NONE | FAA PMA | WHITE | BULK
CCP | SOLVENT BLEND | CCP-K105 | KOTT S-6 REDUCER/THINNER | NONE | NONE | PROPRIETARY | CLEAR | BULK
CCP | SOLVENT BLEND | CCP-N133 | NITRATE DOPE REJUVENATOR | NONE | NONE | PROPRIETARY | CLEAR | BULK
CCP | SOLVENT BLEND | CCP-N179 | NITRATE DOPE THINNER | NONE | NONE | PROPRIETARY | CLEAR | BULK
CCP | NITRATE DOPE | CCP-N184 | NITRATE DOPE CLEAR | NONE | NONE | FAA PMA | CLEAR | BULK
CCP | NITRATE DOPE | CCP-N187 | NON-TAUTENING NITRATE DOPE CLEAR | NONE | NONE | FAA PMA | CLEAR | BULK
CCP | PAINT REMOVER | CCP-S112 | SURE STRIP PAINT REMOVER | NONE | NONE | PROPRIETARY | OPAQUE/CLOUDY | BULK
CCP | SOLVENT BLEND | CCP-S142 | STRIP CLEAN PAINT, ADHESIVE & RESIDUE REMOVER | NONE | NONE | PROPRIETARY | CLEAR | BULK
CCP | CEMENT/ADHESIVE | CCP-S188 | SURE SEAM FABRIC CEMENT & ADHESIVE | NONE | NONE | FAA PMA | CREAM | BULK
CCP | PAINT REMOVER | CCP-S202 | LIFT-OFF BIODEGRADABLE PAINT REMOVER | TT-R-2918 TYI | NONE | PROPRIETARY | WHITE | BULK
CCP | PAINT REMOVER | CCP-SDT-110 | SDT-110 FLOOR AND DIP TANK STRIPPER | NONE | NONE | PROPRIETARY | CLEAR | BULK
CCP | PAINT REMOVER | CCP-STRIPPER-B | STRIPPER-B FLOOR AND DIP TANK STRIPPER | NONE | NONE | PROPRIETARY | CLEAR | BULK
CCP | BUTYRATE DOPE | CCP-W192 | PLAIN WHITE BUTYRATE DOPE | NONE | NONE | FAA PMA | WHITE | BULK
CCP | SOLVENT BLEND | CCP-Y-SANDIT | YSANDIT SOLVENT SANDING THINNER | NONE | NONE | PROPRIETARY | CLEAR | BULK
PTI | STENCIL PAINT | A-A-1558 | STENCIL PAINT | A-A-1558 | NONE | NONE | FED STD 595C | BULK
PTI | PRIMER | A-A-2786 | AEROSOL CHROMATE FREE PRIMER | A-A-2786 | NONE | NONE | YELLOW | AEROSOL
PTI | ENAMEL | A-A-2787 | SOLVENT THINNED ENAMEL | A-A-2787 TYI | NONE | NONE | FED STD 595C | BULK
PTI | MARKING INK | A-A-208B | MARKING STENCIL INK | A-A-208B/C TYI,II,III & IV | NONE | NONE | FED STD 595C | BULK/AEROSOL
PTI | PASTE | A-A-341 | ALUMINUM PASTE | A-A-341A TYII & TT-P-320D | NONE | ASTM D962 TYII CL. A | ALUMINUM | BULK
PTI | SOLVENT BLEND | A-A-59281 TYI | CLEANING COMPOUND, SOLVENT MIXTURE | A-A-59281 TYI | NONE | NONE | CLEAR | BULK
PTI | SOLVENT BLEND | A-A-59281 TYII | CLEANING COMPOUND, SOLVENT MIXTURE | A-A-59281 TYII | NONE | NONE | CLEAR | BULK
PTI | LACQUER | A-A-665D | AEROSOL NITROCELLULOSE LACQUER | A-A-665D | NONE | NONE | FED STD 595C | AEROSOL
PTI | SOLVENT BLEND | A-A-857 | LIACQUER THINNER | A-A-857B | NONE | NONE | CLEAR | BULK
PTI | SOLVENT | ACETONE | ACETONE SOLVENT | 0-E-51H | NONE | ASTM D329 | CLEAR | BULK
PTI | SOLVENT | AMYL ALCOHOL | AMYL ALCOHOL SOLVENT | TT-A-516D | NONE | ASTM D391 | CLEAR | BULK
PTI | POLYURETHANE | CC-750 | TWO COMPONENT POLYURETHANE | MIL-C-27227 & MIL-C-83019(CLR) | NONE | PROPRIETARY | FED STD 595C | BULK
PTI | POLYURETHANE | CC-750-4 | TWO COMPONENT POLYURETHANE | MIL-C-83286B TYI & II & MIL-C-81773C | BMS 10-60 TYI CL.A GR.A | LAC 27-1340B | FED STD 595C | BULK
PTI | PRIMER | CC-750P | POLYURETHANE PRIMER | MIL-C-27725B TY. II; CL. A/B | NONE | NONE | YELLOW/GREEN | BULK
PTI | ENAMEL | D-114 | ENAMEL BAKE | TT-E-489G, TT-E-527C & TT-E-529F | NONE | NONE | FED STD 595C | BULK
PTI | ALKYD | D-116 | SILICONE ALKYD | NONE | NONE | PROPRIETARY | FED STD 595C | BULK
PTI | SOLVENT BLEND | DMS 19348 | LACQUER THINNER | DMS 19348 | NONE | NONE | CLEAR | BULK
PTI | SOLVENT | ETHYL/ACETATE | ETHYL ACETATE 99.5% | TT-E-751C | NONE | ASTM D4614 | CLEAR | BULK
PTI | SOLVENT | ETHANOL | ETHYL ALCHOL; DENATURED ALCOHOL; ETHANOL 200 | A-A-59342 | NONE | ASTM D4806 | CLEAR | BULK
PTI | SOLVENT | IPA | ISOPROPYL ALCOHOL 99% | TT-I-735A 3 | NONE | ASTM D770 | CLEAR | BULK
PTI | WALK WAY COATING | L-132 | TWO COMPONENT POLYURETHANE WALK WAY COATING | MIL-W-5044C TYI & TYII | NONE | NONE | FED STD 595C | BULK
PTI | PRIMER | L-187 | FAST AIR DRY ZINC DUST ENAMEL PRIMER | MIL-P-26915B TYI | NONE | NONE | YELLOW | BULK/AEROSOL
PTI | LACQUER | L-195 | URETHANE LACQUER COATING | NONE | NONE | PROPRIETARY | CALL FOR COLORS | BULK
PTI | ACRYLIC | L-280 | MODIFIED ACRYLIC | NONE | NONE | PROPRIETARY | CALL FOR COLORS | BULK
PTI | PHENOLIC | L-336 | PERMANENT PHENOLIC FOR ENGINE COMPONENTS | MIL-PRF-3043C | NONE | NONE | CALL FOR COLORS | BULK
PTI | PRIMER | L-373 | LEAD & CHROMATE FREE EPOXY PRIMER | MIL-P-53022B TYI | NONE | NONE | CALL FOR COLORS
PTI | LUBRICANT | L-67 | HIGH TEMP LUBRICANT, WATER REDUCIBLE | NONE | NONE | PROPRIETARY | CALL FOR COLORS | BULK
PTI | LUBRICANT | L-70 | HIGH TEMP LUBRICANT, WATER REDUCIBLE | NONE | NONE | NONE | CALL FOR COLORS | BULK
PTI | SOLVENT | MEK | METHYL ETHYL KETONE SOLVENT | NONE | NONE | ASTM D740 | CLEAR | BULK
PTI | SOLVENT | METHANOL | METHANOL (METHYL ALCOHOL) SOLVENT | O-M-232L | NONE | ASTM D1152-06 | CLEAR | BULK
PTI | SOLVENT | METHYLENE CHLORIDE | METHYLENE CHLORIDE TECHNICAL GRADE SOLVENT | MIL-M-10676 | NONE | ASTM D4701-00 | CLEAR | BULK
PTI | SOLVENT BLEND | MIL-C-38736 | CLEANING COMPOUND, SOLVENT MIXTURE | MIL-C-38736B TYI | NONE | NONE | CLEAR | BULK
PTI | BUTYRATE DOPE | MIL-D-5549B | CELLULOSE ACETATED BUTYRATE DOPE FOR AIRCRAFT | MIL-D-5549B | NONE | NONE | CLEAR | BULK/AEROSOL
PTI | ENAMEL | MIL-E-15090 | GENERAL PURPOSE ENAMEL | MIL-E-15090E TY I, II & III CL. 1 & 2 | NONE | NONE | COLORS PER SPEC | BULK
PTI | ENAMEL | MIL-E-16663 | ENAMEL TOPCOAT | MIL-E-16663A | NONE | NONE | FED STD 595C | BULK
PTI | ENAMEL | MIL-E-22118 | ENAMEL FOR ELECTRICAL INSULATION | MIL-E-22118B | NONE | NONE | COLORS PER SPEC | BULK
PTI | ENAMEL | MIL-E-24635 | ENAMEL, SILICONE ALKYD COPOLYMER (METRIC) | MIL-E-24635B | NONE | NONE | COLORS PER SPEC | BULK
PTI | PRIMER | MIL-P-11414 | RED OXIDE FAST DRY ALKYD PRIMER LEAD & CHROMATE FREE, VOC COMPLIANT | MIL-P-11414E | NONE | NONE | COLORS PER SPEC | BULK/AEROSOL
PTI | SOLVENT BLEND | MIL-T-18362 | THINNER FOR RESIN COATING | MIL-T-18362 | NONE | NONE | CLEAR | BULK
PTI | SOLVENT BLEND | MIL-T-19588 | TOLUENE-METHYL ISOBUTYL MIXTURE | MIL-T-19588A | NONE | NONE | CLEAR | BULK
PTI | SOLVENT BLEND | MIL-T-6096A | THINNER, CELLULOSE ACETATE BUTYRATE DOPE | MIL-T-6096A | NONE | NONE | CLEAR | BULK
PTI | VARNISH | MIL-V-13750 | VARNISH, PHENOL FORMALDEHYDE, CLEAR OR ALUMINUM | MIL-V-13750B | NONE | NONE | COLORS PER SPEC | BULK
PTI | VARNISH | MIL-V-16399A | VARNISH, MOISTURE PROOF | MIL-V-16399A TY B | NONE | NONE | N/A | BULK
PTI | SOLVENT | MINERAL SPIRITS | MINERAL SPIRITS SOLVENT/THINNER | TT-P-291F TYI | NONE | ASTM D291-02 | CLEAR | BULK
PTI | SOLVENT | N-BUTYL ACETATE | NORMAL BUTYL ACETATE SOLVENT | TT-B-838A | NONE | ASTM D303 | CLEAR | BULK
PTI | SOLVENT | N-BUTYL ALCOHOL | NORMAL BUTYL ALCOHOL SOLVENT | TT-B-846B | NONE | ASTM D 304 | CLEAR | BULK
PTI | SOLVENT | NAPHTHA | NAPHTHA SOLVENT | TT-N-97D TYI GR B | NONE | ASTM D3734-05 | CLEAR | BULK
PTI | ADDITIVE | NOPEEL | FLOW ADDITIVE TO PREVENT ORANGE PEEL IN TOPCOATS | NONE | NONE | PROPRIETARY | CLEAR | BULK
PTI | ADDITIVE | NOPOP | RETARDER AND SOLVENT POP PREVENTATIVE ADDITIVE | NONE | NONE | PROPRIETARY | CLEAR | BULK
PTI | ADDITIVE | POLYKICK | POLYURETHANE ACCELERATOR | NONE | NONE | PROPRIETARY | CLEAR | BULK
PTI | SOLVENT BLEND | PT-1002 | EPOXY AND LACQUER THINNER | NONE | NONE | PROPRIETARY | CLEAR | BULK
PTI | SOLVENT BLEND | PT-1003 TYI | POLYURETHANE THINNER | MIL-T-81772B TY I | NONE | NONE | CLEAR | BULK
PTI | SOLVENT BLEND | PT-1003 TYII | EPOXY THINNER | MIL-T-81772B TY II | NONE | NONE | CLEAR | BULK
PTI | SOLVENT BLEND | PT-1003 TYIII | ACRYLIC AND ALKYD THINNER | MIL-T-81772B TYIII | NONE | NONE | CLEAR | BULK
PTI | SOLVENT BLEND | PT-1004 | POLYURETHANE AND ACRYLIC THINNER | NONE | NONE | PROPRIETARY | CLEAR | BULK
PTI | SOLVENT BLEND | PT-1006 | THINNER, ACRYLIC NITROCELLULOSE LACQUER | MIL-T-19544B | NONE | NONE | CLEAR | BULK
PTI | SOLVENT BLEND | PT-1016 | FAST EVAPORATING THINNER/REDUCER | NONE | NONE | PROPRIETARY | CLEAR | BULK
PTI | SOLVENT BLEND | PT-1017 | MEDIUM EVAPORATING THINNER/REDUCER | NONE | NONE | PROPRIETARY | CLEAR | BULK
PTI | SOLVENT BLEND | PT-1018 | SLOW EVAPORATING THINNER/REDUCER | NONE | NONE | PROPRIETARY | CLEAR | BULK
PTI | SOLVENT BLEND | PT-1019 | DEGREASING SOLVENT LOW FLASH POINT SD-1 | MIL-PRF-680C TYI | NONE | NONE | NONE | BULK
PTI | SOLVENT BLEND | PT-1020 | DEGREASING SOLVENT HIGH FLASH POINT SD-2 | MIL-PRF-680C TYII | NONE | NONE | NONE | BULK
PTI | LUBRICANT | PT-101 | MOLYBDENUM DISULFIDE, TECHNICAL, LUBRICATION GRADE | MIL-M-7866A | NONE | PROPRIETARY | N/A | BULK/AEROSOL
PTI | SOLVENT BLEND | PT-1022X66 | ALKYD TOPCOAT, PRIMER AND VARNISH THINNER/REDUCER | NONE | NONE | PROPRIETARY | CLEAR | BULK
PTI | ADDITIVE | PT-1023 | RETARDER, SOLVENT BLEND | NONE | NONE | PROPRIETARY | CLEAR | BULK
PTI | SOLVENT BLEND | PT-1037 | THINNER, FOR PHENOL-FORMALDEHYDE, MEDIUM OIL, STYRENATED, ALKYD PAINTS AND VARNISHES | A-A-3007 | NONE | NONE | CLEAR | BULK
PTI | ACRYLIC | PT-104 | ACRYLIC CLEAR COATING COMPOUND | MIL-C-17504B | NONE | NONE | CLEAR | BULK
PTI | SOLVENT BLEND | PT-1045 | ACID ETCHING AIR DRY WASH PRIMER THINNER/REDUCER | NONE | NONE | PROPRIETARY | CLEAR | BULK
PTI | VARNISH | PT-106 | FUNGUS RESISTANT VARNISH | NONE | NONE | PROPRIETARY | N/A | BULK
PTI | VARNISH | PT-107 | MOISTURE & FUNGUS RESISTANT VARNISH FOR ELECTIRCAL EQUIP. | MIL-V-173C | NONE | NONE | N/A | BULK
PTI | SOLVENT BLEND | PT-1070 | ALCOHOL ESTER THINNER | AMS 3170E | NONE | NONE | CLEAR | BULK
PTI | VARNISH | PT-108 | VARNISH, INTERIOR ALKYD RESIN | MIL-V-109C | NONE | NONE | N/A | BULK
PTI | LACQUER | PT-110 | LACQUER ACRYLIC (FOR WEAPONS SYSTEMS) | MIL-L-81352A, MIL-L-47117, MIL-L-46159A & MIL-P-21563B | NONE | HMS 15-1083, BELL SPEC 299-947-069F MB-1206 GR P-95 | FED STD 595C | BULK/AEROSOL
PTI | LACQUER | PT-111 | LACQUER, CELLULOSE NITRATE (FOR AIRCRAFT USE & SMALL ARMS) | TT-L-32A & MIL-L-10287B | NONE | NONE | FED STD 595C | BULK/AEROSOL
PTI | LACQUER | PT-112 | LACQUER CAMOUFLAGE | TT-L-20A, MIL-L-10287B, MIL-L-52043C & MIL-L-11195D | NONE | NONE | FED STD 595C | BULK/AEROSOL
PTI | LACQUER | PT-113 | LACQUER, ACRYLIC NITROCELLULOSE GLOSS (FOR AIRCRAFT, S/S MIL-L-81352 | MIL-L-19537C & MIL-L-19538C | NONE | NONE | FED STD 595C | BULK/AEROSOL
PTI | VARNISH | PT-117 | VARNISH, ELECTIRCAL INSULATING | NONE | NONE | ASTM D3955 | N/A | BULK/AEROSOL
PTI | LACQUER | PT-126 | LACQUER, BRUSHING, CLEAR & PIGMENTED FOR INTERIOR & EXTERIOR | TT-L-26C | NONE | NONE | FED STD 595C | BULK/AEROSOL
PTI | LUBRICANT | PT-14 | DRY FILM LUBRICANT, MICROFINE MOLYBDENUM DISULPHIDE W/GRAPHITE MULTI-POLYMER THEROMSETTING RESIN | NONE | NONE | PROPRIETARY | GRAY | BULK
PTI | LACQUER | PT-158 | LACQUER, PIGMENTED FOR INTERIOR SPRAYING (S/S A-A-3003) | TT-L-58D TYII CL. 1 & 2 | NONE | NONE | FED STD 595C | BULK
PTI | LUBRICANT | PT-17 | DRY FILM LUBRICANT, MICROFINE MOLYBDENUM DISULPHIDE MULTI-POLYMER THEROMSETTING RESIN | NONE | NONE | PROPRIETARY | GRAY | BULK
PTI | EPOXY | PT-201 | THERMOSETTING EPOXY UREATHANE/PHENOLIC FORMALDEHYDE RESIN | NONE | NONE | LAC C-37-734A | FED STD 595C | BULK
PTI | POLYVINYL | PT-207 | POLY-VINYL COPOLYMER CIRCUIT BOARD COATING | NONE | NONE | PROPRIETARY | CALL FOR COLORS | BULK/AEROSOL
PTI | SILICONE | PT-209B | HIGH TEMPERATURE THERMAL LAG COATING | NONE | NONE | LAC C -37-676 | CALL FOR COLORS | BULK
PTI | SILICONE | PT-209C | 2000°f HIGH TEMP. THERMAL LAG COATING | NONE | NONE | PROPRIETARY | CALL FOR COLORS | BULK
PTI | LUBRICANT | PT-24G | DRY FILM LUBRICANT, GRAPHITE MULTI-POLYMER BAKE CURE RESIN BINDER | NONE | NONE | PROPRIETARY | GRAY | BULK
PTI | LUBRICANT | PT-24M | DRY FILM LUBRICANT, MICROFINE MOLYBDENUM DISULPHIDE MULTI-POLYMER BAKE CURE RESIN BINDER | NONE | NONE | PROPRIETARY | GRAY | BULK
PTI | LUBRICANT | PT-26M | ??DRY FILM LUBRICANT, SILICONE ALKYD, MICROFINE MOLYBDENUM DISULPHIDE MULTI-POLYMER AIR DRY RESIN BINDER | NONE | NONE | PROPRIETARY | GRAY | BULK
PTI | ENAMEL | PT-316 | FAST DRY ENAMEL, LUSTRELESS STYRENATED ALKYD TYPE (S/S MIL-DTL-11195) | TT-E-516A | NONE | NONE | FED STD 595C | BULK/AEROSOL
PTI | ENAMEL | PT-327 | ENAMEL, ALKYD, LUSTERLESS (FLAT) LOW VOC CONTENT | TT-E-527C | NONE | NONE | FED STD 595C | BULK/AEROSOL
PTI | ENAMEL | PT-329 | ENAMEL, ALKYD, SEMIGLOSS, LOW VOC CONTENT | TT-E-529F & A-A-2787 | NONE | NONE | FED STD 595C | BULK/AEROSOL
PTI | PHENOLIC | PT-332 | VARNISH, PHENOLIC RESIN, CORROSION-PREVENTATIVE | SAE AMS 3132J & MIL-PRF-3043C | NONE | NONE | CALL FOR COLORS | BULK
PTI | VARNISH | PT-338 | VARNISH WITH GRAPHITE | EMS 52438 | NONE | NONE | CALL FOR COLORS | BULK
PTI | ENAMEL | PT-381 | LOW VOC ENAMEL, ALKYD, GLOSS TOPCOAT | TT-E-489J | NONE | NONE | FED STD 595C | BULK/AEROSOL
PTI | ENAMEL | PT-382 | LOW VOC ENAMEL, ALKYD, SEMIGLOSS TOPCOAT | TT-E-529G & A-A-2962 | NONE | NONE | FED STD 595C | BULK/AEROSOL
PTI | ENAMEL | PT-383 | LOW VOC ENAMEL, ALKYD, LUSTERLESS (FLAT) TOPCOAT | TT-E-527D | NONE | NONE | FED STD 595C | BULK/AEROSOL
PTI | ENAMEL | PT-385 | ENAMEL, SEMIGLOSS, RUST-INHIBITING | TT-E-485 TYII & TT-E-485F TY IV | NONE | NONE | FED STD 595C | BULK/AEROSOL
PTI | ENAMEL | PT-386 | ENAMEL, ALKYD, GLOSS, FOR INTERIOR USE | TT-E-506K | NONE | NONE | FED STD 595C | BULK/AEROSOL
PTI | ENAMEL | PT-389 | LOW VOC ENAMEL, ALKYD, GLOSS TOPCOAT | TT-E-489G | NONE | NONE | FED STD 595C | BULK/AEROSOL
PTI | EPOXY | PT-401 | EPOXY BASE MARKING INK | MIL-I-43553 & A-A-56032D | NONE | NONE | FED STD 595C | BULK/AEROSOL
PTI | PRIMER | PT-402 | ACID ETCH AIR DRY PRIMER (WASH) FOR METAL PRETREATMENT | MIL-C-8514C & DOD-P-15328D | NONE | NONE | COLORS PER SPEC | BULK
PTI | PRIMER | PT-402 NONCHROM | ACID ETCH AIR DRY NONCHROMATE PRIMER (WASH) FOR METAL PRETREATMENT | NONE | NONE | PROPRIETARY | CALL FOR COLORS | BULK
PTI | ACRYLIC | PT-404A | 2000°F HIGH TEMPERATURE ACRYLIC COATINGS | NONE | NONE | PROPRIETARY | CALL FOR COLORS | BULK
PTI | EPOXY | PT-4121 | TWO COMPONENT EPOXY CONFORMAL COATING | NONE | NONE | PROPRIETARY | CALL FOR COLORS | BULK
PTI | EPOXY | PT-412 | TWO COMPONENT EPOXY CLEAR BOMS 50-30 | NONE | NONE | PROPRIETARY | CLEAR | BULK
PTI | EPOXY | PT-424 | TWO COMPONENT EPOXY | NONE | NONE | PROPRIETARY | CALL FOR COLORS | BULK
PTI | EPOXY | PT-426 | HIGH SOLIDS EPOXY COATING | MIL-C-22750D | BMS 10-11V TYII CL A/B GR A | LAC 37-722 TY IV | FED STD 595C | BULK
PTI | EPOXY | PT-426F | HIGH SOLIDS EPOXY COATING | MIL-C-22750F | BMS 10-11 TYII CL B GR D | NONE | FED STD 595C | BULK
PTI | EPOXY | PT-427 | ZINC RICH EPOXY PRIMER | NONE | NONE | PROPRIETARY | CALL FOR COLORS | BULK
PTI | EPOXY | PT-428D | DIELECTRIC EPOXY COATING, NON CONDUCTIVE | MIL-C-22570D TYI | NONE | NONE | BLACK | BULK
PTI | EPOXY | PT-450 | EPOXY COATING, ANTI-GRAFFITI | NONE | NONE | PROPRIETARY | CALL FOR COLORS | BULK
PTI | SEALER | PT-450SEALER | SEALER FOR EPOXY ANTI-GRAFFITI COATING | NONE | NONE | PROPRIETARY | CLEAR | BULK
PTI | PRIMER | PT-471 | EPOXY PRIMER, ABRASSION, HEAT AND CORROSION RESISTANT | MIL-P-47115A | NONE | NONE | CALL FOR COLORS | BULK
PTI | EPOXY | PT-483 | EPOXY COATING FOR PROPELLERS AND TURBINES | NONE | NONE | PROPRIETARY | FED STD 595C | ??BULK/AEROSOL??
PTI | PRIMER | PT-500E | HIGH STRONTIUM EPOXY PRIMER COATING, HIGH SOLIDS | MIL-P-23377E TY I/II, Cl. 2/Cl. 3 | BMS 10-11Y TY. I GR. B | NAI 1269 | CALL FOR COLORS | BULK
PTI | PRIMER | PT-500J | EPOXY PRIMER COATING, HIGH SOLIDS | MIL-PRF-23377 REV. F,G,H,J ,K TY.I & TY.II CL.C &CL.C2 &CL.N (QPL) | NONE | MCS9053N TY. 1; CL. 1; GR. 1 | CALL FOR COLORS | BULK
PTI | PRIMER | PT-500K | EPOXY PRIMER COATING, HIGH SOLIDS | MIL-PRF-23377K TYI & TYII CL 1, CL 2 & CL N | NONE | NONE | CALL FOR COLORS | BULK
PTI | PRIMER | PT-513 | EPOXY PRIMER, GENERAL USE ALL-PURPOSE | NONE | NONE | PROPRIETARY | CALL FOR COLORS | BULK
PTI | PRIMER | PT-522 | ALKYD PRIMER, ZINC CHROMATE AND NON-CHROMATE | TT-P-1757B TYI CL C & CL N | NONE | NONE | GREEN/YELLOW | BULK/AEROSOL
PTI | PRIMER | PT-522BLACK | ALKYD PRIMER, ZINC CHROMATE BLACK | NONE | NONE | PROPRIETARY | BLACK | BULK/AEROSOL
PTI | PRIMER | PT-526 | ALKYD PRIMER, RED OXIDE | TT-P-636D | NONE | NONE | RED | BULK/AEROSOL
PTI | PRIMER | PT-532 | RED OXIDE ALKYD PRIMER | NONE | NONE | PROPRIETARY | RED | BULK/AEROSOL
PTI | PRIMER | PT-545 | PRIMER, ZINC MOLYBDATE, ALKYD TYPE | TT-P-645B | NONE | NONE | COLORS PER SPEC | BULK/AEROSOL
PTI | PRIMER | PT-547 | LOW VOC PRIMER, CHROMATE FREE | NONE | NONE | PROPRIETARY | CALL FOR COLORS | BULK/AEROSOL
PTI | PRIMER | PT-562 | PRIMER, CELLULOSE-NITRATE MODIFIED ALKYD, CORROSION-INHIBITING, FAST DRYING ( SPRAY APPLICATION OVER PRETREATMENT COATING) | MIL-P-7962D | NONE | NONE | YELLOW | BULK/AEROSOL
PTI | PRIMER | PT-564 | PRIMER, ZINC PHOSPHATE, ALKYD FOR GENERAL USE/ALL-PURPOSE | NONE | NONE | PROPRIETARY | GRAY | BULK/AEROSOL
PTI | PRIMER | PT-572 | PRIMER FOR SHIPBOARDS, VINYL-ZINC CHROMATE | MIL-P-15930C | NONE | NONE | GREEN | BULK/AEROSOL
PTI | PRIMER | PT-573 | EPOXY, HIGH BUILD SANDIBLE FILLER PRIMER | NONE | NONE | PROPRIETARY | GRAY | BULK
PTI | LUBRICANT | PT-605 | TECHLUBE, MOLYBDENUM DISULFIDE, SILICONE, ANTI SEIZE COMPOUND | MIL-DTL-25681E | NONE | PROPRIETARY | GRAY | BULK
PTI | LUBRICANT | PT-606 | GREASE, AIRCRAFT, WIDE TEMPERATURE RANGE | MIL-C-3545 | NONE | NATO CODE G-395 | GRAY | BULK
PTI | LUBRICANT | PT-650 | TECHLUBE, TOOTH MARKING GREASE | NONE | NONE | PROPRIETARY | CALL FOR COLORS | BULK
PTI | ACRYLIC | PT-700 | MODIFIED ACRYLIC, TWO COMPONENT | NONE | NONE | PROPRIETARY | CALL FOR COLORS | BULK
PTI | POLYURETHANE | PT-723 | ALUMINUM PASTE | A-A-341 | NONE | NONE | ALUMINUM | BULK
PTI | POLYURETHANE | PT-750 | Coating, Polyurethane, for Protection of Integral Fuel Tank Sealing Compound | MIL-C-83019C | NONE | NONE | FED STD 595C | BULK
PTI | POLYURETHANE | PT-766 | COATING COMPOUND, NON-SLIP, WALK WAY & WING WALK | A-A-59166 TYI & TYII | NONE | NONE | FED STD 595C | BULK
PTI | POLYURETHANE | PT-785 | POLYURETHANE FOR AIRCRAFT AND SUPPORT EQUIPMENT | MIL-PRF-85285D TYI & MIL-C-85285 | BMS 10-60N TYI GR D | NONE | FED STD 595C | BULK
PTI | POLYURETHANE | PT-787 | POLYURETHANE FOR AIRCRAFT AND SUPPORT EQUIPMENT, HIGH SOLIDS | MIL-C-85285B | NONE | NONE | FED STD 595C | BULK
PTI | POLYURETHANE | PT-795 | POLYURETHANE CLEAR COATING | NONE | NONE | PROPRIETARY | CLEAR | BULK
PTI | POLYURETHANE | PT-799 | POLYURETHANE FOR AIRCRAFT AND SUPPORT EQUIPMENT | MIL-PRF-85285E TYI & II | NONE | NONE | FED STD 595C | BULK
PTI | SILICONE | PT-805 | HIGH HEAT SILICONE COATING | NONE | NONE | PROPRIETARY | FED STD 595C | BULK
PTI | SILICONE | PT-806 | TWO COMPONENT HIGH HEAT COATINGS | NONE | NONE | PROPRIETARY | FED STD 595C | BULK
PTI | SILICONE | PT-808 | COATING MATERIAL, SILICONE RESIN 205 DEG. C (400 DEG. F) CURE | SAE AMS3135D | NONE | NONE | CALL FOR COLORS | BULK
PTI | SILICONE | PT-815 | HIGH HEAT SILICONE COATING | NONE | NONE | PROPRIETARY | SILVER | BULK
PTI | SILICONE | PT-878 | SILICONE RUBBER COATING | NONE | NONE | PROPRIETARY | CALL FOR COLORS | BULK
PTI | ADDITIVE | PT-900 | FLOW ADDITIVE TO PREVENT ORANGE PEEL IN TOPCOATS | NONE | NONE | PROPRIETARY | CLEAR | BULK
PTI | ADDITIVE | RETARDER | RETARDER ADDITIVE FOR PAINTS AND PRIMERS | NONE | NONE | PROPRIETARY | CLEAR | BULK
PTI | SOLVENT | TOLUENE | TOLUENE SOLVENT | A-A-59107A & JAN-T-171 | NONE | ASTM D362 | CLEAR | BULK
PTI | ENAMEL | TT-E-488 | ENAMEL AEROSOL (S/S A-A-665) | TT-E-488 | NONE | NONE | FED STD 595C | AEROSOL
PTI | ENAMEL | TT-E-515 | ENAMEL, ALKYD, FAST DRY, LUSTERLESS (FLAT) | TT-E-515 | NONE | NONE | FED STD 595C | BULK/AEROSOL
PTI | ENAMEL | TT-I-558 | INK, MARKING STENCIL, OPAQUE, FOR NON POROUS SURFACES (S/S A-A-208) | TT-I-558 | NONE | NONE | CALL FOR COLORS | BULK/AEROSOL
PTI | LACQUER | TT-L-50TYI | LACQUER, NITROCELLULOSE, ACRYLIC AND ACRYLIC BUTYRATE, AEROSOL | TT-L-50G TYI | NONE | NONE | FED STD 595C | AEROSOL
PTI | LACQUER | TT-L-50TYII | LACQUER, NITROCELLULOSE, ACRYLIC AND ACRYLIC BUTYRATE, AEROSOL | TT-L-50G TYII | NONE | NONE | FED STD 595C | AEROSOL
PTI | LACQUER | TT-L-50TYIII | LACQUER, NITROCELLULOSE, ACRYLIC AND ACRYLIC BUTYRATE, AEROSOL | TT-L-50G TYIII | NONE | NONE | FED STD 595C | AEROSOL
PTI | SILICONE | TT-P-28 | ALUMINUM, HEAT RESISTING | TT-P-28H | NONE | NONE | ALUMINUM | BULK/AEROSOL
PTI | PASTE | TT-P-320 | ALUMINUM, PASTE AND POWDER FOR PAINT (S/S BY A-A-341) | TT-P-320D | NONE | NONE | ALUMINUM | BULK
PTI | PRIMER | TT-P-645 | PRIMER ZINC MOLYDBATE ALKYD TYPE | TT-P-645B | NONE | NONE | COLORS PER SPEC | BULK/AEROSOL
PTI | PRIMER | TT-P-664 | RED OXIDE PRIMER | TT-P-664D | NONE | NONE | COLORS PER SPEC | BULK/AEROSOL
PTI | ENAMEL | TT-P-98 | ENAMEL STENCIL PAINT, FLAT (S/S BY A-A-1558) | TT-P-98C | NONE | NONE | FED STD 595C | BULK/AEROSOL
PTI | SOLVENT BLEND | TT-T-266 | THINNER FOR DOPES & LACQUERS (S/S BY A-A-857) | TT-T-266D | NONE | NONE | CLEAR | BULK
PTI | SOLVENT BLEND | TT-T-306C | THINNER, SYNTHETIC RESIN ENAMELS (S/S BY A-A-3007) | TT-T-306C | NONE | NONE | CLEAR | BULK
PTI | VARNISH | TT-V-119D | VARNISH, SPAR, PHENOLIC-RESIN | TT-V-119D | NONE | NONE | N/A | BULK
PTI | SOLVENT | VM&P NAPHTHA | NAPHTHA ALIPHATIC | TT-N-95B | NONE | ASTM D3735-07 | CLEAR | BULK
PTI | SOLVENT | XYLENE | XYLENE | TT-X-916B & A-A-59760 | NONE | ASTM D364 | CLEAR | BULK
PTI-ECO | CLEANER | PTC-2001 | AIRCRAFT CLEANER/DEGREASER | MIL-PRF-87937D TYII & TYIV | D6-17487 REV. P | CSD NO.1 TY I MATERIAL & AMS 1526B | TRANSLUCENT YEL. | BULK
PTI-ECO | DETAILING KIT | PTC-2001/WA2 | AIRCRAFT CLEANER DEGREASER DETAIL KIT FOR ABRASIVE SURFACES | MIL-PRF-87937D TYII & TYIV | BMS 15-5F | CSD NO.1 TY I MATERIAL, AMS 1526B & AMS 3819C | N/A | BULK
PTI-ECO | DETAILING KIT | PTC-2001/WC3 | AIRCRAFT CLEANER/DEGREASER DETAIL KIT | MIL-PRF-87937D TYII & TYIV | BMS 15-5F | CSD NO.1 TY I MATERIAL, AMS 1526B & AMS 3819C | N/A | BULK
PTI-ECO | CLEANER | PTC-2002 | ALL-PURPOSE CLEANER | MIL-PRF-85570D TYII | NONE | NONE | TRANSLUCENT YEL. | BULK
PTI-ECO | DETAILING KIT | PTC-2002/WA2 | ALL PURPOSE DETAIL KIT FOR ABRASSIVE SURFACES | MIL-PRF-85570E TYII & TYIIRTU | BMS 15-5F | AMS 3819C | N/A | BULK
PTI-ECO | DETAILING KIT | PTC-2002/WC3 | ALL PURPOSE DETAIL KIT | MIL-PRF-85570E TYII & TYIIRTU | BMS 15-5F | AMS 3819C | N/A | BULK
PTI-ECO | CLEANER | PTC-2003C | TURBINE ENGINE, GAS PATH CLEANER CONCENTRATE | MIL-PRF-85704C TYII & III | NONE | NONE | TRANSLUCENT YEL. | BULK
PTI-ECO | CLEANER | PTC-2003RTU | TURBINE ENGINE, CLEANER, READY TO USE | MIL-PRF-85704C TYII & III RTU | NONE | NONE | TRANSLUCENT YEL. | BULK
PTI-ECO | CLEANER | PTC-2004 | ALL PURPOSE CLEANER/ DEGREASER | NONE | NONE | PROPRIETARY | TRANSLUCENT YEL. | BULK
PTI-ECO | DETAILING KIT | PTC-2004/WA2 | ALL PURPOSE CLEANER/ DEGREASER DETAIL KIT FOR ABRASSIVE SURFACES | NONE | NONE | PROPRIETARY | N/A | BULK
PTI-ECO | DETAILING KIT | PTC-2004/WC3 | ALL PURPOSE CLEANER/ DEGREASER DETAIL KIT | NONE | NONE | PROPRIETARY | N/A | BULK
PTI-ECO | CLEANER | PTC-2005 | AIRCRAFT INTERIOR CLEANER | NONE | NONE | PROPRIETARY | TRANSLUCENT RED | BULK
PTI-ECO | DETAILING KIT | PTC-2005/WA2 | AIRCRAFT INTERIOR CLEANER DETAIL KIT FOR ABRASSIVE SURFACES | NONE | NONE | PROPRIETARY | N/A | BULK
PTI-ECO | DETAILING KIT | PTC-2005/WAC3 | AIRCRAFT INTERIOR CLEANER DETAIL KIT | NONE | NONE | PROPRIETARY | N/A | BULK
PTI-ECO | PAINT REMOVER | PTS-202 | Remover, Paint, No Hazardous Air Pollutants (HAPS) | TT-R-2918 & MIL-PRF-83936 | NONE | NONE | WHITE | BULK
PTI-ECO | WATERBORNE ACRYLIC | PTW-150 | COATING, WATERBORNE ACRYLIC LAQUER FOR AIRCRAFT USE | MIL-PRF-81352C TYI & A-A-3165 | NONE | NONE | FED STD 595C | BULK/AEROSOL
PTI-ECO | WATERBORNE POLY. | PTW-170 | COATING, WATERBORNE POLYURETHANE FOR AIRCRAFT USE | MIL-PRF-81352C TYIII | NONE | NONE | FED STD 595C | BULK/AEROSOL
PTI-ECO | WATERBORNE ACRYLIC | PTW-314 | WATER BORNE ACRYLIC LACQUER | MIL-PRF-81352C TYI | NONE | NONE | CALL FOR COLORS | BULK/AEROSOL
PTI-ECO | PRIMER | PTW-582 | Primer Coatings: Epoxy, Waterborne | MIL-PRF-85582E TYI & II | BMS 10-11V TYI CL A GR B | NONE | COLORS PER SPEC | BULK